## Req
REQUIREMENTS
1 | Automated light system
2 | Automated watering
3 | Temperature monitor
4 | Humidity monitor
5 | Water tank level monitor
6 | Connected app
7 | App should provide tips for care
8 | App should allow user to turn lights on/off
9 | App should allow user to water plant
10 | App should allow user to power on/off system
11 | App should notify user if water tank is empty
12 | System should be waterproof
13
14
15
16
17
18
19
20
21
22
23
24
25

## Requirements
REQUIREMENTS
| DESCRIPTION | RATIONALE | RISK | PRIORITY | NOTES
1 | The system shall have an automated watering system |  | 4 | 10 | Should this be broken down more?
2 | The system shall have an automated LED grow-light system |  | 3 | 10
3 | The system shall periodically measure the temperature of it's surroundings |  | 2 | 7 | How often will it measure this? Why does it do this? What is ideal temp?
4 | The system shall notify the user if the temperature is too low |  | 2 | 7 | How will it do this?
5 | The system shall periodically measure the humidity of it's surroundings |  | 2 | 7 | As above, what is ideal humidity? Varying from plant to plant?
6 | The system shall notify the user if the humidity is too low |  | 2 | 7 | How will it do this?
7 | The system shall periodically measure the water level inside the water tank |  | 7 | 9 | How often?
8 | The system shall notify the user when the water tank is too low |  | 2 | 10 | How low is too low?
9 | The system shall be waterproof | The main body of the system will be printed using PETG plastic | 8 | 10
10 | The system shall have an LCD interface |  | 1 | 7
11 | The LCD should display notifications to the user |  | 2 | 5
12 | The system may allow for tailored care based on the type of plant |  | 5 | 1
13
14
15
16
17
18
19
20
21
22
23
24
25
26
27
28
29
30
31
32
33
34

## User Stories
USER STORIES
| USER STORY | PRIORITY | COMPLEXITY | CONVERSATION | CONFIRMATION
1
2
3
4
5
6
7
8
9
10
11
12
13
14
15
16
17
18
19